## 25%
Pump Speed n[rpm ] | Water Temperature T [°C] | Inlet Pressure Pin [KPa] | Outlet Pressure Pout [KPa] | Motor torque t [Nm ] | Flow Rate Q [I/S] | Density of water [Kg/m^3] | Inlet Velocity Vin [m/s] | Outley Velocity Vout [m/s] | Static Head Hs[m] | Velocity Head Hv[m] | Total Head Ht[m] | Hydraulic Power Ph[W] | Mechanical Power Pm[%] | Pump Effiency E[%] | Predicted Flow Rate [I/s] | Predicted Total Head[m] | Vapour Pressure Pv[Kpa] | Net+Ve Suction Head Available[m] | Pipe Length [m] | Pipe Diameter d [m] | Coefficient kn[-] | Coeciffient C[-] | System Head Loss[m] | Walkthrough Questions Score [%]
375 | 25.6 | 4.2 | 5.2 | 0.08 | 0.36 | 997 | 0.831 | 1.498 | 0.096 | 0.079 | 0.25 | 0.9 | 3 | 29 | 0.24 | 0.111 | 3.26 | 10.37 | 0.916 | 0 | 4.9 | 0 | 0.64 | 0
375 | 25.6 | 4.1 | 5.1 | 0.07 | 0.39 | 997 | 0.892 | 1.609 | 0.096 | 0.091 | 0.26 | 1 | 2.9 | 34 | 0.26 | 0.116 | 3.26 | 10.38 | 0.916 | 0 | 4.9 | 0 | 0.74 | 0
375 | 25.7 | 4.2 | 4.9 | 0.06 | 0.39 | 997 | 0.892 | 1.609 | 0.072 | 0.091 | 0.24 | 0.9 | 2.3 | 39.2 | 0.26 | 0.106 | 328 | 10.38 | 0.916 | 0 | 4.9 | 0 | 0.74 | 0
375 | 25.5 | 4.1 | 4.9 | 0.05 | 0.4 | 997 | 0.923 | 1.665 | 0.083 | 0.098 | 0.26 | 1 | 2.1 | 48.5 | 0.27 | 0.114 | 3.24 | 10.38 | 0.916 | 0 | 4.9 | 0 | 0.79 | 0
375 | 25.5 | 4.1 | 4.6 | 0.05 | 0.41 | 997 | 0.954 | 1.72 | 0.057 | 0.104 | 0.24 | 1 | 2.1 | 46.3 | 0.28 | 0.105 | 3.24 | 10.38 | 0.916 | 0 | 4.9 | 0 | 0.84 | 0
375 | 25.6 | 4.1 | 4.7 | 0.06 | 0.4 | 997 | 0.954 | 1.72 | 0.065 | 0.104 | 0.24 | 1 | 2.3 | 42.8 | 0.28 | 0.108 | 3.26 | 10.38 | 0.916 | 0 | 4.9 | 0 | 0.84 | 0
375 | 25.5 | 4.1 | 4.8 | 0.05 | 0.4 | 997 | 0.923 | 1.665 | 0.077 | 0.098 | 0.25 | 1 | 1.8 | 53.8 | 0.27 | 0.111 | 3.24 | 10.38 | 0.916 | 0 | 4.9 | 0 | 0.79 | 0
375 | 25.7 | 4.1 | 4.7 | 0.06 | 0.4 | 997 | 0.923 | 1.665 | 0.059 | 0.098 | 0.23 | 0.9 | 2.3 | 39.4 | 0.27 | 0.103 | 3.27 | 10.38 | 0.916 | 0 | 4.9 | 0 | 0.79 | 0

## 50%
Pump Speed n[rpm ] | Water Temperature T [°C] | Inlet Pressure Pin [KPa] | Outlet Pressure Pout [KPa] | Motor torque t [Nm ] | Flow Rate Q [I/S] | Density of water [Kg/m^3] | Inlet Velocity Vin [m/s] | Outley Velocity Vout [m/s] | Static Head Hs[m] | Velocity Head Hv[m] | Total Head Ht[m] | Hydraulic Power Ph[W] | Mechanical Power Pm[%] | Pump Effiency E[%] | Predicted Flow Rate [I/s] | Predicted Total Head[m] | Vapour Pressure Pv[Kpa] | Net+Ve Suction Head Available[m] | Pipe Length [m] | Pipe Diameter d [m] | Coefficient kn[-] | Coeciffient C[-] | System Head Loss[m] | Walkthrough Questions Score [%]
750 | 25.7 | 1.4 | 10 | 0.61 | 0.87 | 997 | 2 | 3.607 | 0.883 | 0.459 | 1.42 | 12 | 48.1 | 25 | 0.58 | 0.63 | 3.28 | 10.46 | 0.916 | 0 | 4.9 | 0 | 3.64 | 0
750 | 25.7 | 1.6 | 10.6 | 0.59 | 0.88 | 997 | 2.031 | 3.662 | 0.919 | 0.473 | 1.47 | 12.6 | 46.6 | 27.1 | 0.59 | 0.652 | 3.28 | 10.49 | 0.916 | 0 | 4.9 | 0 | 3.76 | 0
750 | 25.7 | 1.6 | 10.2 | 0.59 | 0.85 | 997 | 1.969 | 3.551 | 0.885 | 0.445 | 1.41 | 11.7 | 46.6 | 25.2 | 0.57 | 0.625 | 3.27 | 10.47 | 0.916 | 0 | 4.9 | 0 | 3.53 | 0
750 | 25.7 | 1.5 | 10.6 | 0.58 | 0.85 | 997 | 1.969 | 3.511 | 0.924 | 0.445 | 1.44 | 12.1 | 45.6 | 26.3 | 0.57 | 0.642 | 3.28 | 10.46 | 0.916 | 0 | 4.9 | 0 | 3.53 | 0
750 | 25.7 | 1.9 | 11.1 | 0.57 | 0.84 | 997 | 1.939 | 3.496 | 0.945 | 0.431 | 1.45 | 11.9 | 44.9 | 26.7 | 0.56 | 0.645 | 3.28 | 10.48 | 0.916 | 0 | 4.9 | 0 | 3.42 | 0
750 | 25.7 | 2.2 | 12.3 | 0.54 | 0.8 | 997 | 1.846 | 3.329 | 1.038 | 0.391 | 1.5 | 11.8 | 42.5 | 26.7 | 0.56 | 0.668 | 3.28 | 10.47 | 0.916 | 0 | 4.9 | 0 | 3.11 | 0
750 | 25.7 | 2.9 | 13.9 | 0.49 | 0.69 | 997 | 1.6 | 2.885 | 1.126 | 0.294 | 1.49 | 10.1 | 388 | 26.1 | 0.46 | 0.664 | 3.28 | 10.45 | 0.916 | 0 | 4.9 | 0 | 2.34 | 0
750 | 25.7 | 3.5 | 16.4 | 0.43 | 0.57 | 997 | 1.323 | 2.386 | 1.319 | 0.201 | 1.6 | 9 | 33.7 | 26.5 | 0.38 | 0.709 | 3.28 | 10.42 | 0.916 | 0 | 4.9 | 0 | 1.61 | 0

## 75%
Pump Speed n[rpm ] | Water Temperature T [°C] | Inlet Pressure Pin [KPa] | Outlet Pressure Pout [KPa] | Motor torque t [Nm ] | Flow Rate Q [I/S] | Density of water [Kg/m^3] | Inlet Velocity Vin [m/s] | Outley Velocity Vout [m/s] | Static Head Hs[m] | Velocity Head Hv[m] | Total Head Ht[m] | Hydraulic Power Ph[W] | Mechanical Power Pm[%] | Pump Effiency E[%] | Predicted Flow Rate [I/s] | Predicted Total Head[m] | Vapour Pressure Pv[Kpa] | Net+Ve Suction Head Available[m] | Pipe Length [m] | Pipe Diameter d [m] | Coefficient kn[-] | Coeciffient C[-] | System Head Loss[m] | Walkthrough Questions Score [%]
1125 | 25.7 | -3.4 | 18.7 | 1.58 | 1.33 | 997 | 3.077 | 5.549 | 2.256 | 1.087 | 3.42 | 44.6 | 186.4 | 23.9 | 0.89 | 1.519 | 3.27 | 10.6 | 0.916 | 0 | 4.9 | 0 | 8.57 | 0
1125 | 25.7 | -3.3 | 19.2 | 1.54 | 1.35 | 997 | 3.108 | 5.604 | 2.303 | 1.109 | 3.49 | 46 | 181.3 | 25.3 | 0.9 | 1.549 | 3.27 | 10.63 | 0.916 | 0 | 4.9 | 0 | 8.74 | 0
1125 | 25.7 | -3 | 19.8 | 1.55 | 1.32 | 997 | 3.046 | 5.493 | 2.339 | 1.065 | 3.48 | 45 | 183.2 | 24.5 | 0.88 | 1.546 | 3.27 | 10.62 | 0.916 | 0 | 4.9 | 0 | 8.4 | 0
1125 | 25.6 | -2.3 | 20.7 | 1.53 | 1.28 | 997 | 2.954 | 5.327 | 2.354 | 1.001 | 3.48 | 43 | 180.6 | 23.8 | 0.85 | 1.525 | 3.26 | 10.63 | 0.916 | 0 | 4.9 | 0 | 1.9 | 0
1125 | 25.7 | -1.9 | 22.5 | 1.51 | 1.28 | 997 | 2.954 | 5.3327 | 2.499 | 1.001 | 3.58 | 44.8 | 177.7 | 25.2 | 0.85 | 1.589 | 3.27 | 10.67 | 0.916 | 0 | 4.9 | 0 | 7.9 | 0
1125 | 25.6 | -1.4 | 24.3 | 1.47 | 1.25 | 997 | 2.892 | 5.216 | 2.63 | 960 | 3.67 | 45 | 173.3 | 25.9 | 0.84 | 1.629 | 3.26 | 10.68 | 0.916 | 0 | 4.9 | 0 | 7.58 | 0
1125 | 25.7 | 0 | 28.2 | 1.38 | 1.12 | 997 | 2.585 | 4.661 | 2.881 | 0.767 | 3.72 | 40.8 | 162 | 25.2 | 0.75 | 1.654 | 3.27 | 10.63 | 0.916 | 0 | 4.9 | 0 | 6.06 | 0
1125 | 25.6 | 1.6 | 32.2 | 1.25 | 1.01 | 997 | 2.339 | 4.217 | 3.142 | 0.628 | 3.84 | 38.1 | 147.1 | 25.9 | 0.68 | 1.709 | 3.26 | 10.65 | 0.916 | 0 | 4.9 | 0 | 4.97 | 0

## 100%
Pump Speed n[rpm ] | Water Temperature T [°C] | Inlet Pressure Pin [KPa] | Outlet Pressure Pout [KPa] | Motor torque t [Nm ] | Flow Rate Q [I/S] | Density of water [Kg/m^3] | Inlet Velocity Vin [m/s] | Outley Velocity Vout [m/s] | Static Head Hs[m] | Velocity Head Hv[m] | Total Head Ht[m] | Hydraulic Power Ph[W] | Mechanical Power Pm[%] | Pump Effiency E[%] | Predicted Flow Rate [I/s] | Predicted Total Head[m] | Vapour Pressure Pv[Kpa] | Net+Ve Suction Head Available[m] | Pipe Length [m] | Pipe Diameter d [m] | Coefficient kn[-] | Coeciffient C[-] | System Head Loss[m] | Walkthrough Questions Score [%]
1500 | 25.5 | -9.6 | 30.4 | 2.82 | 1.84 | 997 | 4.246 | 7.657 | 4.099 | 2.069 | 6.24 | 112.5 | 442.8 | 25.4 | 25.4 | 2.775 | 3.24 | 10.95 | 0.916 | 0 | 4.9 | 0 | 16.24 | 0
1500 | 25.5 | -8.6 | 31.9 | 2.78 | 1.82 | 997 | 4.185 | 7.546 | 4.143 | 2.01 | 6.23 | 110.6 | 437 | 25.3 | 25.3 | 2.768 | 3.24 | 10.99 | 0.916 | 0 | 4.9 | 4.9 | 15.77 | 0
1500 | 25.5 | -8.3 | 34.4 | 2.72 | 1.75 | 997 | 4.031 | 7.269 | 4.365 | 1.865 | 6.3 | 107.8 | 427.2 | 25.2 | 25.3 | 2.802 | 3.24 | 10.88 | 0.916 | 0 | 4.9 | 4.9 | 14.64 | 0
1500 | 25.6 | -7.8 | 36.8 | 2.7 | 1.69 | 997 | 3.908 | 7.047 | 4.561 | 1.753 | 6.39 | 105.9 | 424.8 | 24.9 | 2.49 | 2.84 | 3.25 | 10.82 | 0.916 | 0 | 4.9 | 4.9 | 13.37 | 0
1500 | 25.6 | -6.3 | 40.9 | 2.65 | 1.6 | 997 | 3.692 | 6.659 | 4.832 | 1.565 | 6.47 | 101.4 | 416.6 | 24.3 | 24.3 | 2.876 | 3.25 | 10.78 | 0.916 | 0 | 4.9 | 4.9 | 12.3 | 0
1500 | 25.8 | -4.3 | 48 | 2.51 | 1.48 | 997 | 3.416 | 6.159 | 5.351 | 1.339 | 6.77 | 98 | 394.7 | 24.8 | 24.8 | 3.007 | 3.29 | 10.76 | 0.916 | 0 | 4.9 | 4.9 | 10.54 | 0
1500 | 25.8 | -1.2 | 56.9 | 2.26 | 1.4 | 997 | 3.231 | 5.826 | 5.945 | 1.198 | 7.22 | 98.9 | 354.4 | 27.9 | 27.9 | 3.202 | 3.3 | 10.93 | 0.916 | 0 | 4.9 | 4.9 | 9.44 | 0
1500 | 25.8 | 2.1 | 61.2 | 1.9 | 0.92 | 997 | 3.123 | 3.829 | 6.038 | 0.517 | 6.63 | 59.7 | 299.1 | 20 | 20 | 2.947 | 3.3 | 10.59 | 0.916 | 0 | 4.9 | 4.9 | 9.3 | 0